## Tabelle1
ADIN1110 PIN | Funktion | ESP32 GPIO | ESP32 Peripheral Role | Anmerkung
SCLK | Serial Clock Input | GPIO 18 | VSPI SCLK | Unkritisch.
SDI | Serial Data Input (MOSI) | GPIO 23 | VSPI MOSI | Unkritisch.
SDO | Serial Data Output (MISO) | GPIO 19 | VSPI MISO | Unkritisch.
CS_N | Chip Select (Active Low) | GPIO 5 | General Purpose Output | Muss beim Booten HIGH sein. Gute Wahl für CS.
INT_N | Interrupt Output (Active Low) | GPIO 32 oder 34 | Interrupt Input (ISR) | Keine Boot-Constraints. Für schnelle Reaktion auf MAC-Ereignisse.
RESET_N | External Reset (Active Low) | GPIO 4 | General Purpose Output | Unkritisch. Für kontrollierte Initialisierung.
SPI_CFG1 | Wenn mit Widerstand verbunden, dann Half Duplex. Wenn er floatet dann Full Duplex. (Empfohlen: Full Duplex) | Jumper
TX2P4_EN | Transmit Level Amplitude Hardware Configuration Pin. Set high for 1.0 V p-p transmit amplitude only. Set low to support both 1.0 V p-p and 2.4 V p-p transmit amplitude. | GPIO or Jumper?
LED_O | Programmable LED Indicator for General-Purpose LED. The LED is active low. The LED can be active high or active low. By default, LED_0 is configured to turn on when a link is established and blink when there is activity.
LED_1 | Programmable LED Indicator for General-Purpose LED. The LED can be active high or active low. By default, LED_1 is disabled.
LINK_ST | Link Status Output. LINK_ST indicates whether a valid link is established. LINK_ST is active high.